## Template (hidden)
ANNEX VI: Template for LPS data for each relevant aggregated Gridding NFR sectors (GNFR)
NFR 2014-1
COUNTRY: |  | (as ISO2 code)
DATE: |  | (as DD.MM.YYYY)
YEAR: |  | (as YYYY, year of emissions data)
Version: |  | (as v1.0 for the initial submission)
Description of table columns:
1 | LPS: Unique name of a group of sources within a limited area: A set of LPS, NFR and height class must only appear once.
Naming conventions to be used are: A – Z, a-z, 0-9 and comma, dot and space (not tabulator).
2 | GNFR means relevant Gridded NFR category (aggregated according to Table III B in the Guidelines). GNFRs must be named A_PublicPower, B_Industry, C_OtherStationaryComb, D_Fugitive, E_Solvents, F_RoadTransport, G_Shipping, H_Aviation, I_Offroad, J_Waste, K_AgriLivestock, L_AgriOther, M_Other, N_Natural, O_AviCruise, P_IntShipping, z_Memo
3 | E-PRTR/PRTR Facility ID (optional)
4 | Height classes (physical height of stacks).
1. Height class 1 < 45 metres
2. 45 metres ≤ Height class 2 < 100 metres
3. 100 metres ≤ Height class 3 < 150 metres
4. 150 metres ≤ Height class 4 < 200 metres
5. Height class 5 ³ 200 metres
5 & 6 | Longitude and latitude are both given as degrees with decimal digits (i.e. 50.500 corresponds to 50 degree and 30 minutes). There must be exactly three digits after the decimal point. Two LPS named differently cannot have the same longitude and latitude.
LPS | GNFR | E-PRTR/ PRTR Facility ID | Height class (1-5) | Longitude | Latitude | NOx (as NO2) | NMVOC | SOx (as SO2) | NH3 | PM2.5 | PM10 | CO | Pb | Cd | Hg | PCDD/ PCDF (dioxins/ furans) | PAHs | HCB | PCBs
|  |  |  | deg | deg | kt | kt | kt | kt | kt | kt | kt | t | t | t | g I-Teq | t | kg | kg
Add a new year

## Introduction
Introduction:
This spreadsheet contains reporting table templates for the UNECE/EMEP 2014 GUIDELINES FOR REPORTING EMISSIONS AND PROJECTIONS DATA UNDER THE CONVENTION ON LONG-RANGE TRANSBOUNDARY AIR POLLUTION
Summary of tables included in this spreadsheet:
Table | type | Description | Note
ANNEX VI | Reporting Template | LPS data for each relevant aggregated Gridding NFR source

## NFR-14
ANNEX VI: Template for LPS data for each relevant aggregated Gridding NFR sectors (GNFR)
NFR 2014-1
COUNTRY: |  | (as ISO2 code)
DATE: |  | (as DD.MM.YYYY)
YEAR: |  | (as YYYY, year of emissions data)
Version: |  | (as v1.0 for the initial submission)
Description of table columns:
1 | LPS: Unique name of a group of sources within a limited area: A set of LPS, NFR and height class must only appear once.
Naming conventions to be used are: A – Z, a-z, 0-9 and comma, dot and space (not tabulator).
2 | GNFR means relevant Gridded NFR category (aggregated according to Table III B in the Guidelines). GNFRs must be named A_PublicPower, B_Industry, C_OtherStationaryComb, D_Fugitive, E_Solvents, F_RoadTransport, G_Shipping, H_Aviation, I_Offroad, J_Waste, K_AgriLivestock, L_AgriOther, M_Other, N_Natural, O_AviCruise, P_IntShipping, z_Memo
3 | E-PRTR/PRTR Facility ID (optional)
4 | Height classes (physical height of stacks).
1. Height class 1 < 45 metres
2. 45 metres ≤ Height class 2 < 100 metres
3. 100 metres ≤ Height class 3 < 150 metres
4. 150 metres ≤ Height class 4 < 200 metres
5. Height class 5 ³ 200 metres
5 & 6 | Longitude and latitude are both given as degrees with decimal digits (i.e. 50.500 corresponds to 50 degree and 30 minutes). There must be exactly three digits after the decimal point. Two LPS named differently cannot have the same longitude and latitude.
LPS | GNFR | E-PRTR/ PRTR Facility ID | Height class (1-5) | Longitude | Latitude | NOx (as NO2) | NMVOC | SOx (as SO2) | NH3 | PM2.5 | PM10 | CO | Pb | Cd | Hg | PCDD/ PCDF (dioxins/ furans) | PAHs | HCB | PCBs
|  |  |  | deg | deg | kt | kt | kt | kt | kt | kt | kt | t | t | t | g I-Teq | t | kg | kg
Add a new year